## Sheet1
Component	Quantity	Covered By
6in. X 1-1/4 in. PVC Pipe	2	1-1/4 in. x 2 ft. PVC Sch. 40 Pipe
6in. X 1in. PVC Pipe	2	1 in. x 2 ft. PVC Sch. 40 Pipe
12 in. x 1 in. PVC Pipe	1	1 in. x 2 ft. PVC Sch. 40 Pipe
12in. X 2in. PVC Pipe	1	2 in. x 10 ft. PVC Sch. 40 Plain-End Pipe
1in. PVC Cap	1	1 in. PVC Sch. 40 Female S x FPT Adapter and 1 in. PVC Sch. 40 Plug
2in. PVC Cap	1	2 in. PVC DWV MIPT Cleanout Plug and 2 in. PVC Sch. 40 Female S x FPT Adapter
1-1/4 in. PVC Cap	2	1-1/4 in. PVC Sch. 40 Female S x FPT Adapter and 1-1/4 in. Schedule 40 PVC Plug
1in. To 2in. PVC Reducer Bushing	1
1-1/4in. PVC Connector	1
1/2in. Flexible Pex Tubing

Piping	Quantity	Link	Cost	Leftover
1-1/4 in. x 2 ft. PVC Sch. 40 Pipe	1	http://www.homedepot.com/p/Charlotte-Pipe-1-1-4-in-x-2-ft-PVC-Sch-40-Pipe-PVC-07100-0200/202018045	$3.20	12”
1 in. x 2 ft. PVC Sch. 40 Pipe	1	http://www.homedepot.com/p/VPC-1-in-x-2-ft-PVC-Sch-40-Pipe-2201/202300506	$1.98	0”
2 in. x 10 ft. PVC Sch. 40 Plain-End Pipe	1	http://www.homedepot.com/p/2-in-x-10-ft-PVC-Sch-40-Plain-End-Pipe-531137/100161954	$8.18	9’
1 in. PVC Sch. 40 Plug	1	http://www.homedepot.com/p/Charlotte-Pipe-1-in-PVC-Sch-40-Plug-PVC-02113-1000HD/203850364	1.98	n/a
1 in. PVC Sch. 40 Female S x FPT Adapter	1	http://www.homedepot.com/p/Charlotte-Pipe-1-in-PVC-Sch-40-Female-S-x-FPT-Adapter-PVC021011000HD/203811410	$0.80	n/a
2 in. PVC DWV MIPT Cleanout Plug	1	http://www.homedepot.com/p/2-in-PVC-DWV-MIPT-Cleanout-Plug-C4818HD2/100346648	$0.88	n/a
2 in. PVC Sch. 40 Female S x FPT Adapter	1	http://www.homedepot.com/p/Charlotte-Pipe-2-in-PVC-Sch-40-Female-S-x-FPT-Adapter-PVC021011600HD/203811416?MERCH=REC-_-PIPHorizontal1_rr-_-203825431-_-203811416-_-N	$1.53	n/a
1-1/4 in. PVC Sch. 40 Female S x FPT Adapter	2	http://www.homedepot.com/p/Charlotte-Pipe-1-1-4-in-PVC-Sch-40-Female-S-x-FPT-Adapter-PVC021011200HD/203811412?keyword=1-1%2F4+in.+PVC+Sch.+40+Female+S+x+FPT+Adapter	$1.32	n/a
1-1/4 in. Schedule 40 PVC Plug	2	http://www.homedepot.com/p/DURA-1-1-4-in-Schedule-40-PVC-Plug-C450-012/100347440	$1.86	n/a
2 in. x 1 in. PVC Sch. 40 SPG x S Reducer Bushing	1	http://www.homedepot.com/p/Charlotte-Pipe-2-in-x-1-in-PVC-Sch-40-SPG-x-S-Reducer-Bushing-PVC021071300HD/203811533	$1.53	n/a
	1	https://www.amazon.com/NIBCO-Pipe-Fitting-Adapter-Schedule/dp/B007Q45D2S/ref=sr_1_1?ie=UTF8&qid=1469122194&sr=8-1&keywords=1in.+PVC+Male+x+Socket
	1	http://www.homedepot.com/p/Charlotte-Pipe-2-in-PVC-Sch-40-MPT-x-S-Male-Adapter-PVC-02109-1600HD/203825431
SharkBite 1/2-Inch PEX Tubing, 25 Feet, WHITE, for Residential and Commercial Potable Water Applications	1	https://www.amazon.com/SharkBite-Residential-Commercial-Potable-Applications/dp/B007AH30A8/ref=sr_1_1?ie=UTF8&qid=1469128307&sr=8-1&keywords=1%2F2+inch+pex	8.64	unknown